## Total Price
Item NO. | Item | Price | Quantity | Total | Item NO. | Item | Price | Total
1 | Actuator | 83.9539 | 12 | 1007.4473 | 1 | Actuator | 83.9539 | 202.5634
2 | Leg Assembly | 45.2915 | 12 | 543.4983 | 2 | Leg Assembly | 45.2915 | 163.7148
3 | FOC Drive Board | 38.5139 | 12 | 462.1672 | 3 | FOC Drive Board | 38.5139 | 224.2238
4 | Raspberry Pi Pico | 8 | 1 | 8 | 4 | Raspberry Pi Pico | 8 | 8
5 | 3D Printer Filament | 15 | 4 | 60 | 5
6 | Body Assembly | 489.9844 | 1 | 489.9844 | 6
Total Project Cost: |  |  |  | 2571.0971 | Additional Funding Needed: |  |  | 598.502
Funding Money
Who |  | Amount
Chad Robinson |  | 250

## Body Assembly
ITEM NO. | PART NUMBER | DESCRIPTION | Web Link for Purchasing | Cost per Time Purchased($) | Quantity Per Time Purchased (pcs & kg) | Part Unit Cost Per Purcahse($) | QTY. | Cost per Assembly | Units In Stock | Units Needed For Complete Quadruped | Extra Cost Needed For Complete Quadruped
1 | Printed Body Part | All printed body parts including center body, shoulder-chest, and hip supporting panels printed with PLA | https://a.co/d/0axj8nc5 | 26.98 | 2 | 9.9961 | 2 | 19.9922 | 0 | 2 | 39.9844
2
3
4
5
6 | 600MM Length Carbon Fiber Tube | Carbon Fiber Rods | https://a.co/d/098f3vCr | 25 | 2 | 12.5 | 2 | 25 | 0 | 4 | 50
7
8
9
10 | [10 empty] | 400
Total Cost Per Assembly($): | [7 empty] | 44.9922 | Extra Cost Needed For Complete Quadruped($): |  | 489.9844

## Cycloidal Gearbox
ITEM NO. | PART NUMBER | DESCRIPTION | Web Link for Purchasing | Cost per Time Purchased($) | Quantity Per Time Purchased (pcs & kg) | Part Unit Cost Per Purcahse($) | QTY. | Cost per Assembly | Units In Stock | Units Needed For Complete Quadruped | Extra Cost Needed For Complete Quadruped
1 | Ring Gear | PLA Filament | https://a.co/d/0gjZemYR | 29.98 | 0.0301 | 0.451 | 1 | 0.4512 | 1 | 12 | 4.961
2 | Opposite Ring Gear |  |  |  | 0.0301 | 0.451 | 1 | 0.4512 | 1 | 12 | 4.961
3 | Cycloidal Gear |  |  |  | 0.0115 | 0.172 | 2 | 0.34447 | 2 | 24 | 3.784
4 | Input Shaft |  |  |  | 0.0036 | 0.054 | 1 | 0.053514 | 1 | 12 | 0.594
5 | Spacer Washer |  |  |  | 0.0002 | 0.002 | 1 | 0.0023984 | 1 | 12 | 0.022
6 | Bearing Spacer Big |  |  |  | 0.0004 | 0.006 | 1 | 0.0055463 | 1 | 12 | 0.066
7 | "HM155kV Motor Mount V2" |  |  |  | 0.0422 | 0.633 | 1 | 0.63273 | 1 | 12 | 6.963
8 | Encoder Magnent Mount |  |  |  | 0.0005 | 0.007 | 1 | 0.0068954 | 1 | 12 | 0.077
9 | Shaft Coupler for HM155KV |  |  |  | 0.0032 | 0.049 | 1 | 0.048568 | 1 | 12 | 0.539
10 | FOC Board Spacer |  |  |  | 0.0001 | 0.002 | 4 | 0.0077948 | 4 | 48 | 0.088
11 | V3 Output Shaft Opposite |  |  |  | 0.0125 | 0.188 | 1 | 0.18767 | 1 | 12 | 2.068
12 | V2 Output Shaft |  |  |  | 0.0195 | 0.293 | 1 | 0.2926 | 1 | 12 | 3.223
13 | "50mm*65mm*7mm Ball Bearing" | Bearing For both Ring Gears | https://a.co/d/0iJVO1oG | 28.09 | 10 | 2.809 | 2 | 5.618 | 5 | 24 | 53.371
14 | "M3*0.5 BY 25mm Socket Head Screw" | Screw to secure two Ring Gears together | https://a.co/d/0gNaFcET | 8.39 | 50 | 0.1678 | 6 | 1.0068 | 20 | 72 | 8.7256
15 | 15mm by 24mm by 5mm Ball Bearing | Beaing for Cycloidal Gear | https://a.co/d/02tsqvkJ | 9.59 | 10 | 0.959 | 1 | 0.959 | 4 | 12 | 7.672
16 | M3 by 8mm Button Head Cap Screw | Screw for both Motor Mount and Motor Coupler connection | https://a.co/d/02je179N | 5.99 | 50 | 0.1198 | 6 | 0.7188 | 0 | 72 | 8.6256
17 | M4 by 8mm Button Head Cap Screw | Screw to secure the HM155kv onto Motor Mount | https://a.co/d/0fTSP7Vz | 7.99 | 50 | 0.1598 | 4 | 0.6392 | 22 | 48 | 4.1548
18 | M3 by 2.4mm Hex Nut | Nut to secure the FOC Board | https://a.co/d/09MJXPxa | 5.49 | 200 | 0.02745 | 8 | 0.2196 | 25 | 48 | 0.63135
19 | HM-6208 motor | Electric Motor | https://www.hobbywingdirect.com/products/xrotor-m-6208-motor-ul | 60 | 1 | 60 | 1 | 60 | 12 | 12 | 0
20 | 22mm*10mm*6mm Ball Bearing | Bearing to secure the Input Shaft | https://a.co/d/02soELBD | 8.29 | 8 | 1.0362 | 1 | 1.0362 | 6 | 12 | 6.2175
21 | M2.5 by 25mm Socket Head Screw | Screw to secure and strengthen the Ouput Shaft | https://a.co/d/09MJXPxa | 8.28 | 100 | 0.0828 | 6 | 0.4968 | 15 | 72 | 4.7196
22 | 8mm*10mm*12mm Sleeve Bearing | Bearing to be used at the contact of Cycloidal Gear and the Output Shaft | https://a.co/d/0ckISucZ | 7.19 | 8 | 0.89875 | 6 | 5.3925 | 24 | 72 | 43.14
23 | 25mm*37mm*7mm Bearing | Bearing to secure the Motor Coupler and the Input Shaft on the Output Shaft | https://a.co/d/0cG1vUeo | 13.19 | 10 | 1.319 | 1 | 1.319 | 9 | 12 | 3.957
24 | M3 by 5mm by 6mm Heat Insert | Heat Insert Nut for screw connection | https://a.co/d/04sPH867 | 9.19 | 100 | 0.0919 | 30 | 2.757 | 18 | 360 | 31.4298
25 | M2.5 by 4mm by 6mm Heat Insert | Heat Insert Nut for screw connection | https://a.co/d/0fmXszQq | 9.19 | 100 | 0.0919 | 6 | 0.5514 | 44 | 72 | 2.5732
26 | Encoder Magnent | Used on Encoder Magnent Mount for Position Feedback | https://a.co/d/0dExNett | 15.1 | 20 | 0.755 | 1 | 0.755 | 15 | 0 | 0
Total Cost Per Assembly($): | [7 empty] | 83.9539 | Extra Cost Needed For Complete Quadruped($): |  | 202.5634

## FOC PCB
ITEM NO. | PART NUMBER | DESCRIPTION | Web Link for Purchasing | Cost per Time Purchased($) | Quantity Per Time Purchased (pcs & kg) | Part Unit Cost Per Purcahse($) | QTY. | Cost per Assembly | "Units In Stock (Non-repetitive)" | Units Needed For Complete Quadruped | Extra Cost Needed For Complete Quadruped
1 | PCB BOARD | Printed Circuit Board | JLCPCB | 34.97 | 5 | 6.994 | 1 | 6.994 | 5 | 12 | 48.958
2 | STM32G431CBU6 | Main Processor | Mouser | 30.36 | 6 | 5.06 | 1 | 5.06 | 6 | 12 | 30.36
3 | Capacitor 0.1 uF 25V 0402 | CL05A104KA5NNNC | Digikey | 0.36 | 180 | 0.002 | 15 | 0.03 | 180 | 180 | 0
4 | Capacitor 10 uF 35V 0805 | GRM21BC8YA106ME11L | Digikey | 5.88 | 50 | 0.1176 | 4 | 0.4704 | 50 | 48 | 0
5 | Resistor 22 Ohm 0402 | RC0402FR-0722RL | Digikey | 0.45 | 72 | 0.00625 | 6 | 0.0375 | 72 | 72 | 0
6 | Capacitor 1 uF 25V 0402 | CL05A105KA5NQNC | DigiKey | 0.76 | 36 | 0.021111 | 3 | 0.063333 | 36 | 36 | 0
7 | Capacitor 10 uF 10V 0402 | CL05A106MP5NUNC | Digikey | 0.65 | 24 | 0.027083 | 2 | 0.054167 | 24 | 24 | 0
8 | Capacitor 1000 pF 50V 0402 | GRM155R71H102KA01D | DigiKey | 0.04 | 12 | 0.0033333 | 1 | 0.0033333 | 12 | 12 | 0
9 | Capacitor 10 uF 35V 0402 | GRM188R6YA106MA73D | Digikey | 1.61 | 12 | 0.13417 | 1 | 0.13417 | 12 | 12 | 0
10 | Capacitor 100 pF 50V 0603 | GRM1885C1H101JA01D | DigiKey | 0.17 | 12 | 0.014167 | 1 | 0.014167 | 12 | 12 | 0
11 | Capactior 10 uF 16V 0805 | CL21B106KOQNNNE | Digikey | 0.84 | 24 | 0.035 | 2 | 0.07 | 24 | 24 | 0
12 | Diode Standard 75V SOD523F | 1N4148WTCT-ND | DigiKey | 2.48 | 36 | 0.068889 | 3 | 0.20667 | 36 | 36 | 0
13 | Diode Schottky 40V 1A STMITE | STPS1L40M | DigiKey | 5.93 | 24 | 0.24708 | 2 | 0.49417 | 24 | 24 | 0
14 | Resistor 10K Ohm 01005 | PFR02S-103-JNH | DigiKey | 0.52 | 25 | 0.0208 | 2 | 0.0416 | 25 | 24 | 0
15 | Resistor 0 Ohm Jumper 01005 | ERJ-XGN0R00Y | DigiKey | 0.83 | 12 | 0.069167 | 1 | 0.069167 | 12 | 12 | 0
16 | Resistor 1M Ohm 0402 | RC0402FR-071ML | DigiKey | 0.04 | 12 | 0.0033333 | 1 | 0.0033333 | 12 | 12 | 0
17 | Resistor 1.5k Ohm 0402 | RC0402FR-071K5L | DigiKey | 0.16 | 50 | 0.0032 | 4 | 0.0128 | 50 | 48 | 0
18 | Resistor 0 Ohm jumper 0402 | RC0402FR-070RL | DigiKey | 0.24 | 24 | 0.01 | 2 | 0.02 | 24 | 24 | 0
19 | Resistor 22k Ohm 0402 | ERA-2AEB223X | DigiKey | 2.74 | 36 | 0.076111 | 3 | 0.22833 | 36 | 36 | 0
20 | Resistor 1k Ohm 0402 | RC0402JR-071KL | DigiKey | 0.05 | 12 | 0.0041667 | 1 | 0.0041667 | 12 | 12 | 0
21 | Resistor 169k Ohm 0402 | RC0402FR-07169KL | DigiKey | 0.05 | 12 | 0.0041667 | 1 | 0.0041667 | 12 | 12 | 0
22 | Resistor 2.2k Ohm 0402 | RMCF0402FT2K20 | DigiKey | 0.17 | 36 | 0.0047222 | 3 | 0.014167 | 36 | 36 | 0
23 | Resistor 10k Ohm 0402 | RC0402FR-0710KL | DigiKey | 0.23 | 25 | 0.0092 | 2 | 0.0184 | 25 | 24 | 0
24 | Resistor 4.7k Ohm 0402 | RC0402JR-074K7L | DigiKey | 0.04 | 12 | 0.0033333 | 1 | 0.0033333 | 12 | 12 | 0
25 | Resistor 18k Ohm 0402 | RC0402FR-0718KL | DigiKey | 0.08 | 12 | 0.0066667 | 1 | 0.0066667 | 12 | 12 | 0
26 | Resistor 14k Ohm 0402 | RC0402FR-0714KL | DigiKey | 0.05 | 12 | 0.0041667 | 1 | 0.0041667 | 12 | 12 | 0
27 | Resistor 1M Ohm 0603 | RC0603FR-071ML | DigiKey | 0.11 | 12 | 0.0091667 | 1 | 0.0091667 | 12 | 12 | 0
28 | Resistor 0.003 Ohm 2512 | PA2512FKF070R003E | Digikey | 10.84 | 36 | 0.30111 | 3 | 0.90333 | 36 | 36 | 0
29 | TVS Diode 24VWM 44VC SOT23-3 | NUP2105LT1G | Digikey | 3.62 | 24 | 0.15083 | 2 | 0.30167 | 24 | 24 | 0
30 | Capactior Aluminum 470 uF 35V | EMZS350ARA471MHA0G | Digikey | 6.71 | 12 | 0.55917 | 1 | 0.55917 | 12 | 12 | 0
31 | Mosfet N-Ch 80V 100A 8VSON | CSD19502Q5B | Digikey | 59.67 | 30 | 1.989 | 6 | 11.934 | 30 | 72 | 83.538
32 | Terminator | 39-30-1042 | Mouser | 13.1 | 5 | 2.62 | 1 | 2.62 | 5 | 12 | 18.34
33 | ME3116 | SOT95P270X145-6N_ME3116 | LCSC | 1.372 | 10 | 0.1372 | 1 | 0.1372 | 10 | 12 | 0.2744
34 | ME6211C30M5 | SOT-23-5 | LCSC | 0.637 | 10 | 0.0637 | 1 | 0.0637 | 10 | 12 | 0.1274
35 | SPX3819M5-L-5-0 | SOT-23-5 | LCSC | 2.017 | 10 | 0.2017 | 1 | 0.2017 | 10 | 12 | 0.4034
36 | SOIC127P600X175-8N_CAN | CAN Bus Chip | Mouser | 16.9 | 10 | 1.69 | 1 | 1.69 | 15 | 12 | 0
37 | Trimmer Potentiometer | N/A | Mouser | 15.8 | 10 | 1.58 | 1 | 1.58 | 5 | 12 | 11.06
38 | Magnetic Encoder | AS5600 | Mouser | 38 | 10 | 3.8 | 1 | 3.8 | 5 | 12 | 26.6
39 | QFN50P400X400X90-25N-D_Gatedriver1 | FD6288Q | LCSC | 6.518 | 10 | 0.6518 | 1 | 0.6518 | 5 | 12 | 4.5626
Total Cost Per Assembly($): | [7 empty] | 38.5139 | Extra Cost Needed For Complete Quadruped($): |  | 224.2238
[6 empty] | Total Assemblies needed: |  | 12
[6 empty] | Total Cost: |  | 462.1672

## Leg Assembly
ITEM NO. | PART NUMBER | DESCRIPTION | Web Link for Purchasing | "Cost per Time Purchased($)" | "Quantity Per Time Purchased (pcs & kg)" | "Part Unit Cost Per Purcahse($)" | QTY. | "Cost per Assembly" | "Units In Stock (Non-repetitive)" | Units Needed For Complete Quadruped | Extra Cost Needed For Complete Quadruped
1 | "Quadruped Thigh outer" | 3D printed PLA | https://a.co/d/0gjZemYR | 29.98 | 0.1845 | 2.7657 | 1 | 2.7657 | 0 | 4 | 11.0626
2 | "Quadruped Thigh inner" |  |  |  | 0.1735 | 2.6008 | 1 | 2.6008 | 0 | 4 | 10.4031
3 | "Quadruped Thigh Linkage" |  |  |  | 0.0199 | 0.2983 | 1 | 0.2983 | 0 | 4 | 1.1932
4 | "Quadruped Leg linkage" |  |  |  | 0.0654 | 0.98035 | 1 | 0.98035 | 0 | 4 | 3.9214
5 | "Quadruped Small Leg whole" |  |  |  | 0.1858 | 2.7851 | 1 | 2.7851 | 0 | 4 | 11.1406
16 | "Actuator back cover for quadruped" |  |  |  | 0.0593 | 0.88891 | 1 | 0.88891 | 0 | 4 | 3.5556
17 | "Quadruped Hip Bracket" |  |  |  | 0.122 | 1.8288 | 1 | 1.8288 | 0 | 4 | 7.3151
18 | Actuator back cover |  |  |  | 0.0437 | 0.65506 | 2 | 1.3101 | 0 | 8 | 5.2405
20 | Quadruped Foot | 3D Printed TPU | https://a.co/d/0dviCzEQ | 8.99 | 0.0388 | 1.394 | 1 | 1.394 | 0 | 4 | 5.576
19 | "50*65*7MM BALL BEARING" | Bearing for the Actuator Cover for Quadruped | https://a.co/d/0iJVO1oG | 28.09 | 10 | 2.809 | 3 | 8.427 | 0 | 12 | 33.708
21 | M3*6*5 insert | Heat Insert Nut for screw connection | https://a.co/d/02RLsYz4 | 9.19 | 100 | 0.092 | 12 | 1.104 | 0 | 48 | 4.416
22 | M4*0.7*25mm Shoulder Screw | For Small Leg Linkage Connection | https://a.co/d/09Na5hOE | 2.48 | 5 | 0.496 | 2 | 0.992 | 9 | 8 | 0
23 | M3*0.5*2.5mm Hex Nut | For Foot Connection | https://a.co/d/09gTfF0x | 5.99 | 200 | 0.02995 | 24 | 0.7188 | 0 | 96 | 2.8752
6 | M4*0.7*55mm Countersunk Screw | For Thigh Connection | https://a.co/d/0ifwolvi | 6.99 | 10 | 0.699 | 7 | 4.893 | 0 | 28 | 19.572
7 | "M4*4*6mm heat insert" | Heat Insert Nut For Screw Connection | https://a.co/d/09anQYCh | 7.29 | 50 | 0.146 | 7 | 1.022 | 19 | 28 | 1.314
8 | M3*12mm Button Head Cap Screw | Screw For Most Gear Box-Motor Housing Connection | https://a.co/d/005UyY34 | 8.19 | 100 | 0.0819 | 24 | 1.9656 | 0 | 96 | 7.8624
9 | 5*8*6mm sleeve | Sleeve Bearing Support for Leg Linkage Pin connection | https://a.co/d/05sPvYRi | 12.79 | 40 | 0.32 | 7 | 2.24 | 0 | 28 | 8.96
10 | "6*19*2 thrust bearing with washer" | Thrust Bearing Support for Linkage mechanism | https://a.co/d/0bDdVhIm | 8.29 | 10 | 0.829 | 5 | 4.145 | 8 | 20 | 9.948
11 | M4*0.7*45mm Shoulder Screw | For Thigh-Small Leg Connection | https://a.co/d/08z1tbBh | 8.69 | 8 | 1.0862 | 1 | 1.0862 | 0 | 4 | 4.345
12 | M4*0.7*3.2mm Hex Nut | Hex Nut For Most Shoulder Bolt Connection | https://a.co/d/03sRPgfF | 6.29 | 100 | 0.0629 | 3 | 0.1887 | 40 | 12 | 0
14 | 5*8*10mm sleeve | Sleeve Bearing Support for Linkage Pin connection | https://a.co/d/05cPeEqb | 13.29 | 40 | 0.33225 | 3 | 0.99675 | 10 | 12 | 0.6645
15 | M3*16mm Socket Head Cap Screw | Screw For Most Actuattor-Leg Components Connection | https://a.co/d/09MrIxQw | 7.39 | 50 | 0.1478 | 18 | 2.6604 | 0 | 72 | 10.6416
Total Cost Per Assembly($): | [7 empty] | 45.2915 | Extra Cost Needed For Complete Quadruped($): |  | 163.7148